## Data Entry
Gage R&R Study - Data Entry |  |  |  |  | More on GR&R:
Part #/Name: | [5 empty] | Gage #/Name:
Feature Name: | [5 empty] | Completed by:
Feature Tolerance: | [5 empty] | Study Date:
p-Value for Interaction: |  | 0.25 | (default is 0.25)
Notes:
(1) all calculations in this workbook have been validated using AIAG standards with ten parts, three appraisers, and three trials.
(2) all measurement data (ten parts, three appraisers, three measurements each) must be entered to obtain valid results.
| Appraiser | Trial # | Part | [9 empty] | Average
|  |  | 1 | 2 | 3 | 4 | 5 | 6 | 7 | 8 | 9 | 10
| Appraiser A | 1 | [10 empty] | #DIV/0!
|  | 2 | [10 empty] | #DIV/0!
|  | 3 | [10 empty] | #DIV/0!
|  | Average | #DIV/0! | #DIV/0! | #DIV/0! | #DIV/0! | #DIV/0! | #DIV/0! | #DIV/0! | #DIV/0! | #DIV/0! | #DIV/0! | #DIV/0!
|  | Range | 0 | 0 | 0 | 0 | 0 | 0 | 0 | 0 | 0 | 0 | 0
| Appraiser B | 1 | [10 empty] | #DIV/0!
|  | 2 | [10 empty] | #DIV/0!
|  | 3 | [10 empty] | #DIV/0!
|  | Average | #DIV/0! | #DIV/0! | #DIV/0! | #DIV/0! | #DIV/0! | #DIV/0! | #DIV/0! | #DIV/0! | #DIV/0! | #DIV/0! | #DIV/0!
|  | Range | 0 | 0 | 0 | 0 | 0 | 0 | 0 | 0 | 0 | 0 | 0
| Appraiser C | 1 | [10 empty] | #DIV/0!
|  | 2 | [10 empty] | #DIV/0!
|  | 3 | [10 empty] | #DIV/0!
|  | Average | #DIV/0! | #DIV/0! | #DIV/0! | #DIV/0! | #DIV/0! | #DIV/0! | #DIV/0! | #DIV/0! | #DIV/0! | #DIV/0! | #DIV/0!
|  | Range | 0 | 0 | 0 | 0 | 0 | 0 | 0 | 0 | 0 | 0 | 0
|  | Part Average | #DIV/0! | #DIV/0! | #DIV/0! | #DIV/0! | #DIV/0! | #DIV/0! | #DIV/0! | #DIV/0! | #DIV/0! | #DIV/0! | 0
©2012 DMAIC Tools
For Calculation Purposes Only - Not Part of Data Input Sheet
(xi - xbar)2 Values
| Appraiser Name | Trial # | Part 1: Part
|  |  | 1 | 2 | 3 | 4 | 5 | 6 | 7 | 8 | 9 | 10
| Appraiser A | 1 | 0 | 0 | 0 | 0 | 0 | 0 | 0 | 0 | 0 | 0
|  | 2 | 0 | 0 | 0 | 0 | 0 | 0 | 0 | 0 | 0 | 0
|  | 3 | 0 | 0 | 0 | 0 | 0 | 0 | 0 | 0 | 0 | 0
| Avg From Above |  | #DIV/0! | #DIV/0! | #DIV/0! | #DIV/0! | #DIV/0! | #DIV/0! | #DIV/0! | #DIV/0! | #DIV/0! | #DIV/0!
| (Avg - xbar)2 |  | #DIV/0! | #DIV/0! | #DIV/0! | #DIV/0! | #DIV/0! | #DIV/0! | #DIV/0! | #DIV/0! | #DIV/0! | #DIV/0! | #DIV/0!
| Appraiser B | 1 | 0 | 0 | 0 | 0 | 0 | 0 | 0 | 0 | 0 | 0
|  | 2 | 0 | 0 | 0 | 0 | 0 | 0 | 0 | 0 | 0 | 0
|  | 3 | 0 | 0 | 0 | 0 | 0 | 0 | 0 | 0 | 0 | 0
| Avg From Above |  | #DIV/0! | #DIV/0! | #DIV/0! | #DIV/0! | #DIV/0! | #DIV/0! | #DIV/0! | #DIV/0! | #DIV/0! | #DIV/0!
| (Avg - xbar)2 |  | #DIV/0! | #DIV/0! | #DIV/0! | #DIV/0! | #DIV/0! | #DIV/0! | #DIV/0! | #DIV/0! | #DIV/0! | #DIV/0! | #DIV/0!
| Appraiser C | 1 | 0 | 0 | 0 | 0 | 0 | 0 | 0 | 0 | 0 | 0
|  | 2 | 0 | 0 | 0 | 0 | 0 | 0 | 0 | 0 | 0 | 0
|  | 3 | 0 | 0 | 0 | 0 | 0 | 0 | 0 | 0 | 0 | 0
| Avg From Above |  | #DIV/0! | #DIV/0! | #DIV/0! | #DIV/0! | #DIV/0! | #DIV/0! | #DIV/0! | #DIV/0! | #DIV/0! | #DIV/0!
| (Avg - xbar)2 |  | #DIV/0! | #DIV/0! | #DIV/0! | #DIV/0! | #DIV/0! | #DIV/0! | #DIV/0! | #DIV/0! | #DIV/0! | #DIV/0! | #DIV/0!
Tabulated ANOVA Results With Interaction
| Variation Source | DF | Part 1: SS; Part 2: MS; Part 3: F; Part 4: P Value
| Appraiser | 2 | Part 1: #DIV/0!; Part 2: #DIV/0!; Part 3: #DIV/0!; Part 4: #DIV/0!
| Parts | 9 | Part 1: #DIV/0!; Part 2: #DIV/0!; Part 3: #DIV/0!; Part 4: #DIV/0!
| Interaction | 18 | Part 1: #DIV/0!; Part 2: #DIV/0!; Part 3: #DIV/0!; Part 4: #DIV/0!
| Repeatability | 60 | Part 1: #DIV/0!; Part 2: #DIV/0!
| Total | 89 | Part 1: 0
Gage R&R With Interaction
| Estimate of Variance | Std Dev | Part 1: Study Variation (6σ); Part 2: % Study Variation; Part 3: % Cont
Repeatability | #DIV/0! | #DIV/0! | Part 1: #DIV/0!; Part 2: #DIV/0!; Part 3: #DIV/0!
Reproducibility | #DIV/0! | #DIV/0! | Part 1: #DIV/0!; Part 2: #DIV/0!; Part 3: #DIV/0!
Appraiser | #DIV/0! | #DIV/0! | Part 1: #DIV/0!; Part 2: #DIV/0!; Part 3: #DIV/0!
Interaction* | #DIV/0! | #DIV/0! | Part 1: #DIV/0!; Part 2: #DIV/0!; Part 3: #DIV/0!
GR&R | #DIV/0! | #DIV/0! | Part 1: #DIV/0!; Part 2: #DIV/0!; Part 3: #DIV/0!
Part | #DIV/0! | #DIV/0! | Part 1: #DIV/0!; Part 2: #DIV/0!; Part 3: #DIV/0!
Total | #DIV/0! | #DIV/0! | Part 1: #DIV/0!; Part 2: #DIV/0!
AIAG MSA 3rd Edition, Page 187:
"Since each mean square is a simple quantity subject to sampling variation and the computations involve differences of mean squares, then negative variance components are possible. This is a bit of a problem since the "master" variance components are equal or close to zero or have a small sample size. For analysis purposes, the negative variance component is set to zero."
Tabulated ANOVA Results Without Interaction
| Variation Source | DF | Part 1: SS; Part 2: MS; Part 3: F; Part 4: P Value
| Reproducibility | 2 | Part 1: #DIV/0!; Part 2: #DIV/0!; Part 3: #DIV/0!; Part 4: *
| Parts | 9 | Part 1: #DIV/0!; Part 2: #DIV/0!; Part 3: #DIV/0!; Part 4: #DIV/0!
| Repeatability | 78 | Part 1: #DIV/0!; Part 2: #DIV/0!
| Total | 89 | Part 1: #DIV/0!
Gage R&R Without Interaction
| Estimate of Variance | Std Dev | Part 1: Study Variation (6σ); Part 2: % Study Variation; Part 3: % Cont
Repeatability | #DIV/0! | #DIV/0! | Part 1: #DIV/0!; Part 2: #DIV/0!; Part 3: #DIV/0!
Reproducibility | #DIV/0! | #DIV/0! | Part 1: #DIV/0!; Part 2: #DIV/0!; Part 3: #DIV/0!
GR&R | #DIV/0! | #DIV/0! | Part 1: #DIV/0!; Part 2: #DIV/0!; Part 3: #DIV/0!
Part | #DIV/0! | #DIV/0! | Part 1: #DIV/0!; Part 2: #DIV/0!; Part 3: #DIV/0!
Total | #DIV/0! | #DIV/0! | Part 1: #DIV/0!; Part 2: #DIV/0!
Note on D6: Enter the design tolerance for the feature being measured. This is optional. For example, if a GR&R study is being done on a diameter specified at 100 mm +/- 5 mm, then the feature tolerance would be 10 mm.
Note on D8: This is the p value for including the Appraiser-Part interaction term in the analysis. The default value is 0.25. If the p value for the interaction term is less than the value specified here, then the interaction term will be included in the analysis.

## GR&R Report
Gage R&R Results - ANOVA Method
Part #/ Name: | 0 |  |  |  | Gage Name: |  | 0
Feature Name: | 0 |  |  |  | Completed by: |  | 0
Feature Tolerance: | 0 |  |  |  | Study Date: |  | 0
Summary Results
| % Study Variation | % Tolerance
Total Gage R&R | #DIV/0!
Repeatability | #DIV/0!
Reproducibility | #DIV/0!
Part-to-Part | #DIV/0!
Two-Way ANOVA Table With Interaction
| DF | SS | MS | F | P Value
Part | 9 | #DIV/0! | #DIV/0! | #DIV/0! | #DIV/0!
Appraiser | 2 | #DIV/0! | #DIV/0! | #DIV/0! | #DIV/0!
Appraiser-Part Interaction | 18 | #DIV/0! | #DIV/0! | #DIV/0! | #DIV/0! | Interaction will be included if p value is less than 0.25
(reference "p-Value for Interaction" input on Data Entry page)
Equipment | 60 | #DIV/0! | #DIV/0!
Total | 89 | 0
Two-Way ANOVA Table Without Interaction
| DF | SS | MS | F | P Value
Part | 9 | #DIV/0! | #DIV/0! | #DIV/0! | #DIV/0!
Appraiser | 2 | #DIV/0! | #DIV/0! | #DIV/0! | *
Equipment | 78 | #DIV/0! | #DIV/0! | - | -
Total | 89 | #DIV/0!
Gage R&R
Source |  | Variance Component | % Contribution
Total Gage R&R |  | #DIV/0! | #DIV/0!
Repeatability |  | #DIV/0! | #DIV/0!
Reproducibility |  | #DIV/0! | #DIV/0!
Appraiser |  | #DIV/0! | #DIV/0!
Appraiser-Part |  | #DIV/0! | #DIV/0!
Part-to-Part |  | #DIV/0! | #DIV/0!
Total Varation |  | #DIV/0! | #DIV/0!
Number of Distinct Categories |  | #DIV/0!
Source |  | Standard Deviation | Study Variation (6s) | % Study Variation | % Tolerance
Total Gage R&R |  | #DIV/0! | #DIV/0! | #DIV/0!
Repeatability |  | #DIV/0! | #DIV/0! | #DIV/0!
Reproducibility |  | #DIV/0! | #DIV/0! | #DIV/0!
Appraiser |  | #DIV/0! | #DIV/0! | #DIV/0!
Appraiser-Part |  | #DIV/0! | #DIV/0! | #DIV/0!
Part-to-Part |  | #DIV/0! | #DIV/0! | #DIV/0!
Total Varation |  | #DIV/0! | #DIV/0! | #DIV/0!
©2012 DMAIC Tools
For Calculation Purposes Only - Not Part of Gage R&R Printout
Results based on Part-by-Appraiser Interaction Significance
| Estimate of Variance | Standard Deviation (s) | Study Variation (6s) | % Total Study Variation | % Contribution
Repeatability | #DIV/0! | #DIV/0! | #DIV/0! | #DIV/0! | #DIV/0!
Appraiser | #DIV/0! | #DIV/0! | #DIV/0! | #DIV/0! | #DIV/0!
Interaction | #DIV/0! | #DIV/0! | #DIV/0! | #DIV/0! | #DIV/0!
Parts | #DIV/0! | #DIV/0! | #DIV/0! | #DIV/0! | #DIV/0!
Total | #DIV/0! | #DIV/0! | #DIV/0! | #DIV/0!
Untruncated Distinct Categories Value |  | #DIV/0!

## Graphs
Gage R&R Results - ANOVA Method
Calculations per AIAG MSA Manual, Third and Fourth Editions
Study Information
Part #/ Name: |  | 0 |  |  |  | Gage Name: |  | 0
Feature Name: |  | 0 |  |  |  | Completed by: |  | 0
Feature Tolerance: |  | 0.02 |  |  |  | Study Date: |  | 0
©2012 DMAIC Tools
Data for Graphs
1. Interaction Plot and Measurements by Appraiser
| 1 | 2 | 3 | 4 | 5 | 6 | 7 | 8 | 9 | 10 | Average
Appraiser A | #DIV/0! | #DIV/0! | #DIV/0! | #DIV/0! | #DIV/0! | #DIV/0! | #DIV/0! | #DIV/0! | #DIV/0! | #DIV/0! | #DIV/0!
Appraiser B | #DIV/0! | #DIV/0! | #DIV/0! | #DIV/0! | #DIV/0! | #DIV/0! | #DIV/0! | #DIV/0! | #DIV/0! | #DIV/0! | #DIV/0!
Appraiser C | #DIV/0! | #DIV/0! | #DIV/0! | #DIV/0! | #DIV/0! | #DIV/0! | #DIV/0! | #DIV/0! | #DIV/0! | #DIV/0! | #DIV/0!
2. Measurements by Part
| 1 | 2 | 3 | 4 | 5 | 6 | 7 | 8 | 9 | 10
1 | 0 | 0 | 0 | 0 | 0 | 0 | 0 | 0 | 0 | 0
2 | 0 | 0 | 0 | 0 | 0 | 0 | 0 | 0 | 0 | 0
3 | 0 | 0 | 0 | 0 | 0 | 0 | 0 | 0 | 0 | 0
1 | 0 | 0 | 0 | 0 | 0 | 0 | 0 | 0 | 0 | 0
2 | 0 | 0 | 0 | 0 | 0 | 0 | 0 | 0 | 0 | 0
3 | 0 | 0 | 0 | 0 | 0 | 0 | 0 | 0 | 0 | 0
1 | 0 | 0 | 0 | 0 | 0 | 0 | 0 | 0 | 0 | 0
2 | 0 | 0 | 0 | 0 | 0 | 0 | 0 | 0 | 0 | 0
3 | 0 | 0 | 0 | 0 | 0 | 0 | 0 | 0 | 0 | 0
3. Values for Range Chart
Average Range |  | 0 | D4 | 2.574
LCL |  | 0
UCL |  | 0
| Appraiser A | [10 empty] | Appraiser B | [9 empty] | Appraiser C
Part # | 1 | 2 | 3 | 4 | 5 | 6 | 7 | 8 | 9 | 10 |  | 1 | 2 | 3 | 4 | 5 | 6 | 7 | 8 | 9 | 10 | 1 | 2 | 3 | 4 | 5 | 6 | 7 | 8 | 9 | 10
R-BAR | 0 | 0 | 0 | 0 | 0 | 0 | 0 | 0 | 0 | 0 |  | 0 | 0 | 0 | 0 | 0 | 0 | 0 | 0 | 0 | 0 | 0 | 0 | 0 | 0 | 0 | 0 | 0 | 0 | 0 | 0
Range | 0 | 0 | 0 | 0 | 0 | 0 | 0 | 0 | 0 | 0 |  | 0 | 0 | 0 | 0 | 0 | 0 | 0 | 0 | 0 | 0 | 0 | 0 | 0 | 0 | 0 | 0 | 0 | 0 | 0 | 0
UCL | 0 | 0 | 0 | 0 | 0 | 0 | 0 | 0 | 0 | 0 |  | 0 | 0 | 0 | 0 | 0 | 0 | 0 | 0 | 0 | 0 | 0 | 0 | 0 | 0 | 0 | 0 | 0 | 0 | 0 | 0
LCL | 0 | 0 | 0 | 0 | 0 | 0 | 0 | 0 | 0 | 0 |  | 0 | 0 | 0 | 0 | 0 | 0 | 0 | 0 | 0 | 0 | 0 | 0 | 0 | 0 | 0 | 0 | 0 | 0 | 0 | 0
4. Range Chart - Out of Control Points
Apprasier | A | A | A | A | A | A | A | A | A | A |  | A | A | A | A | A | A | A | A | A | A | A | A | A | A | A | A | A | A | A | A
Part | 1 | 2 | 3 | 4 | 5 | 6 | 7 | 8 | 9 | 10 |  | 1 | 2 | 3 | 4 | 5 | 6 | 7 | 8 | 9 | 10 | 1 | 2 | 3 | 4 | 5 | 6 | 7 | 8 | 9 | 10
OOC | 0 | 0 | 0 | 0 | 0 | 0 | 0 | 0 | 0 | 0 |  | 0 | 0 | 0 | 0 | 0 | 0 | 0 | 0 | 0 | 0 | 0 | 0 | 0 | 0 | 0 | 0 | 0 | 0 | 0 | 0
Sum | 0