## Internal
DEFINED FEATURE OVERSIGHT (DFS) PD-FORM-QUA-X14
Internal
Program | [5 empty] | GHSP Part Number | [7 empty] | Critical Characteristic: A product characteristic which if non-conforming has a high likelihood of causing a safety critical failure or government regulation non-compliance on the GHSP end item.
Supplier Name | [5 empty] | Revision | [10 empty] | ☆
Supplier Location | [5 empty] | GHSP Customer Plant(s) | [10 empty] | ★
[14 empty] | Significant Characteristic: A product characteristic which if non-conformaing has a high likelihood of affecting customer satisfaction. |  |  | CP
From DFMEA |  |  |  | From Component Drawing |  |  |  | From PFMEA | [8 empty] | PTC
| YC | Sev 9, 10 |  | ☆ | Critical Characteristic |  | Control Point |  | SI | Supplier Identified |  |  |  | Control Point: A product characteristic which if non-conforming has a high likelihood of affecting form, fit, or function. |  |  | SI
OS
| YS | Sev 5-8 and may require special controls |  | ★ | Significant Characteristic |  | Pass-Thru Characteristic |  | OS | Operator Safety
Pass-Through Characteristic: Any customer-required dimension or product characteristic that is not inspected in GHSP's process
YC
No. | Characteristic Description | [5 empty] | Spec and Tolerance |  |  |  | DFMEA Class | Drwg Symbol | PFMEA Class | Process Control Method |  |  | YS
1
2
3
4
5
6
7
8
GHSP Engineer (ME, EE, SE) |  |  | Signature |  |  |  | name |  |  |  | email |  |  |  | Date
GHSP Process Engineer |  |  | Signature |  |  |  | name |  |  |  | email |  |  |  | Date
GHSP Advanced Quality Engineer / Customer Quality Engineer |  |  | Signature |  |  |  | name |  |  |  | email |  |  |  | Date
GHSP Supplier Development Engineer |  |  | Signature |  |  |  | name |  |  |  | email |  |  |  | Date
Quality Manager |  |  | Signature |  |  |  | name |  |  |  | email |  |  |  | Date
2021-06-17
Note on P14: Don Knebl: Describe controls and inspection, including frequency and documentation method

## External Supplier
DEFINED FEATURE OVERSIGHT (DFS) PD-FORM-QUA-X14
External
Supplier Name |  |  | GHSP Part Number |  |  | GHSP Critical Characteristic: (☆) A product characteristic which if non-conforming has a high likelihood of causing a safety critical failure or government regulation non-compliance on the GHSP end item.
Supplier Location |  |  | Drawing Revision | [5 empty] | ☆
★
GHSP Significant Characteristic: (★) A product characteristic which if non-conformaing has a high likelihood of affecting customer satisfaction.
No. | Characteristic Description |  |  | Spec and Tolerance | Drwg Symbol | Process Control Method (including sample size and frequency)
1
2
3
4
5
6
7
8
GHSP Advanced Quality Engineer / Customer Quality Engineer |  | Signature |  | name |  |  | Date
GHSP Supplier Development Engineer |  | Signature |  | name |  |  | Date
Supplier Quality Manager |  | Signature |  | name |  |  | Date
Guidance: Form to be submitted 1 month after Supplier Design for Manufacturing meeting. | [7 empty] | 2021-06-17
Note on N9: Don Knebl: Describe controls and inspection, including frequency and documentation method

## External Example
DEFINED FEATURE OVERSIGHT (DFS) PD-FORM-QUA-X14
Supplier Name |  | AAA Supplier |  | GHSP Part Number |  | 10562289 |  | GHSP Critical Characteristic: (☆) A product characteristic which if non-conforming has a high likelihood of causing a safety critical failure or government regulation non-compliance on the GHSP end item.
Supplier Location |  | Anchorage, Alaska |  | Drawing Revision |  | G |  |  |  |  | ☆
★
GHSP Significant Characteristic: (★) A product characteristic which if non-conformaing has a high likelihood of affecting customer satisfaction.
No. | Characteristic Description |  |  |  | Spec and Tolerance |  | Drwg Symbol | Process Control Method (including sample size and frequency)
1 | Shift Cable Attachment Pin Retention Dia |  |  |  | 5.7 - 5.8 mm |  | ☆ | Digital Micrometer with special Holding Fixture - 3 pcs/shift; SPC if capable. 100% check if not capable.
2
3 | [7 empty] | 100% In line air blow system after cutting process.
4 | [7 empty] | Contamination test per provided ES – 3 per batch (first/mid/last), batch and hold.
5
6 | [7 empty] | Per Certification
7 | [7 empty] | Annual review
8 | [7 empty] | Control Plan
GHSP Advanced Quality Engineer / Customer Quality Engineer |  |  | Signature |  | name |  |  |  | Date
GHSP Supplier Development Engineer |  |  | Signature |  | name |  |  |  | Date
Supplier Quality Manager |  |  | Signature |  | name |  |  |  | Date
Guidance: Form to be submitted 1 month after Supplier Design for Manufacturing meeting. | [9 empty] | 2021-06-17
Examples of acceptable methods
Examples of not acceptable methods
Note on N9: Don Knebl: Describe controls and inspection, including frequency and documentation method

## Revision Log
Date | Change Description | Name
2021-05-12 | Separated external and internal; eliminated APE and ME signatures on External; reduced on only open/closed stars for external | Dknebl
2021-06-17 | Add "not" to examples of not acceptable examples | Dknebl
2023-12-01 | Updated GHSP logo on each sheet | Bbalok