## SC-FORM-SCH-431
Production Part Approval Process (PPAP) Submission Checklist
Part Number: |  |  | Part Description:
Vendor Code: |  |  | Supplier:
Drawing Number: |  |  | Revision:
Tool/Cavity #
Date Reviewed: |  | Reviewed By:
PPAP LEVEL |  | Check Box as Appropriate | Reason for Submission:
LEVEL 1 | (Sections 1 & 2 only) |  | NOTICE: PPAP submission is to be made according to the AIAG Production Part Approval Process (PPAP) manual. Refer to Retention/Submission requirements table 4.2 in AIAG PPAP manual section for detailed submission requirements for each level. This document should be used as a reference guide only and does not supersede the requirements set forth in the AIAG PPAP manual.
LEVEL 2 | (Sections 1-8)
LEVEL 3 | (All Sections)
LEVEL 4 | (As defined) |  | * Please allow a minimum of one week for processing. Ensure you have adequate inventory to support shipment until the PPAP is processed and approved.
LEVEL 5 | (All Sections)
SECTION 1 - DESIGN RECORDS - BALLOONED DRAWING
Acceptable (YES) | Not Acceptable (LPA or REJ) | Not Required (N/R) | DOCUMENTATION EVALUATION CRITERIA | COMMENTS
1.1 A GHSP released drawing is included in the package. It is highly recommended and suggested that all dimensions, characteristics, and notes are ballooned for use with the inspection reports. (If the drawing does not match the part revision level of the submission reference Section 6).
SECTION 2 - ENGINEERING CHANGE DOCUMENTS
Acceptable (YES) | Not Acceptable (LPA or REJ) | Not Required (N/R) | DOCUMENTATION EVALUATION CRITERIA | COMMENTS
2.1 If drawing is “marked up” to a part revision level different than the submission level it must be signed by a GHSP Engineer and include the GHSP Engineering Change number. A copy of the approved ECN should be included in the submission.
SECTION 5 - PROCESS FLOW DIAGRAM
Acceptable (YES) | Not Acceptable (LPA or REJ) | Not Required (N/R) | DOCUMENTATION EVALUATION CRITERIA | COMMENTS
5.1 There is a Process Flow Diagram included in the submission.
5.2 The heading is accurately & fully completed. Should conform to the AIAG format.
5.3 Based on the blueprint and parts, the operation descriptions are clear & the process steps are all there & follow a logical sequence.
5.4 Operation/Process steps correlate with PFMEA & Control Plan.
5.5 If PPAP is for transfer of part to new supplier or same supplier producing at a different location, SDE/SQE has reviewed old and new process flow to ensure critical processes and characteristics have been considered. (GHSP use only)
SECTION 6 - PROCESS FAILURE MODE AND EFFECTS ANALYSIS (PFMEA)
Acceptable (YES) | Not Acceptable (LPA or REJ) | Not Required (N/R) | DOCUMENTATION EVALUATION CRITERIA | COMMENTS
6.1 There is a PFMEA (and Design FMEA if supplier has design responsibility) included in the submission which conforms to the AIAG requirements, rating scales, etc.
6.2 All areas listed in the supplier’s Process Flow Diagram are included for failure analysis.
6.3 The heading is accurately & fully completed.
6.4 The initial focus of the team should be oriented towards failure modes with the highest severity rankings. When severity is 9 or 10, it is imperative that the team ensure that the risk is addressed through existing design controls or recommended actions (as documented in the FMEA). For failure modes with severities of 8 or below the team should consider causes having the highest occurrence or detection rankings. The use of an RPN threshhold is NOT a recommended practice for determining the need for actions. For recommended actions, in general, prevention actions (i.e. reducing the occurrence) are preferable to detection actions. The intent of any recommended action is to reduce rankings in the following order: severity, occurrence, and detection.
6.5 All of the GHSP Significant, Critical, and Pass Through Characteristics identified on the drawing have been listed on the FMEA.
6.6 If PPAP is for transfer of part to new supplier or same supplier producing at a different location, SDE/SQE has reviewed old and new FMEA to ensure critical processes and characteristics have been considered. (GHSP use only)
6.7 PFMEA Ratings for severities match the DFMEA. If the DFMEA is not available, ensure that all critical and significant characteristics are scored appropriately (reference section 11.4). Ratings for occurences and detection may be reduced through actions taken. Ratings for severities can not be reduced unless a failure mode is eliminated through a design change.
SECTION 7 – DIMENSIONAL RESULTS
Acceptable (YES) | Not Acceptable (LPA or REJ) | Not Required (N/R) | DOCUMENTATION EVALUATION CRITERIA | COMMENTS
7.1 There is a signed and dated Dimensional Inspection Report included in the submission. Use of the AIAG format is recommended.
7.2 The heading is accurately & fully completed.
7.3 All dimensions on the appropriate blueprint are listed exactly as stated (i.e. in the metric system) under “Dimension/Specification”. All notes must be included either here or somewhere else in the package. It is recommended that reference and basic dimensions are listed on the report.
7.4 5 piece dimensional layout with all cavities represented if mold has <= 5 cavities.
7.5 All dimensions meet print requirements or change documents per section 5.
SECTION 8 – MATERIAL PERFORMANCE TEST RESULTS
Acceptable (YES) | Not Acceptable (LPA or REJ) | Not Required (N/R) | DOCUMENTATION EVALUATION CRITERIA | COMMENTS
8.1 There are actual test results for all chemical, physical, metallurgical, and performance requirements as specified on the print provided on a signed and dated report, unless otherwise agreed upon with the appropriate GHSP SDE representative. All applicable notes and specifications must be included in the report as well.
8.2 Supplier can summarize material and performance test results utilizing the forms as found in appendix D and appendix E of the AIAG PPAP manual. It is recommended that a copy of the specification is to be included in the PPAP package and each section of the specification is ballooned to match each line item as indicated on the results form.
8.3 All test results are less than one year old.
8.4 For all heat treated components, a CQI 9 audit form is completed and shows compliance to the Heat Treat System Survey Guidelines. A copy of the CQI-9 Ford Specific Requirements must also be completed for all Ford heat treated components, to ensure compliance to Ford's Heat Treat Specification W-HTX. The audits must be updated on an annual basis. If supplier does not meet the requirements, all nonconformances are documented and action plans are in place. To reduce the risk of embrittlement, heat-treated steel components are required to conform with Ford material specification WSS-M99A3-A.
8.5 For all plated components, a CQI 11 audit form has been completed and shows compliance to the Plating System Survey Guidelines. The supplier survey must be updated on an annual basis. All nonconformances are documented and action plans are in place.
8.6 For all coated and painted components, a CQI 12 audit form has been completed and shows compliance to the Coating System Survey Guidelines. The supplier survey must be updated on an annual basis. All nonconformances are documented and action plans are in place.
8.7 All sub-suppliers of base materials and finishings (heat treat, plating, coating, etc.) must be on the approved supplier list for the appropriate OEM.
SECTION 9 – INITIAL PROCESS STUDY
Acceptable (YES) | Not Acceptable (LPA or REJ) | Not Required (N/R) | DOCUMENTATION EVALUATION CRITERIA | COMMENTS
9.1 Process Potential Studies have been performed for all agreed-upon GHSP Significant and Critical Characteristics. The parts studied must be from production tooling, gauging, process, materials and operators at the production intended site. It is recommended that raw data used for calculations is provided with the submission. If there are not any starred characteristics, supplier must conduct an initial process tudy on at least one product chracteristic that would indicate to the manufacturer the level of process stability and predict if the process is expected to meet customer requirements.
9.2 It is expected that all GHSP suppliers validate the software they are using through the application of a standardized input data set and check using corresponding expected output results.
9.3 Demonstration of initial process capability (Calculation of Ppk) for all starred items: The Ppk index of the initial process study must be calculated using a data set that is statistically stable, in control and normally distributed or of the expected distribution (see note 1 below). Stability, control and normality are determined using a data set of at least 25 subgroups and a subgroup size of at least 5 for a minimum of 125 measurements using rational sampling methods (see the AIAG SPC manual). Subgroups are to contain measurements from consecutive parts evenly spaced throughout the population being evaluated (minimum 300 parts). The process capability for each special characteristic is determined using the data from the 125 piece sample. The initial process study data set of 25 subgroups is to be developed to include the full range of expected variation of the manufacturing process (e.g., the actual manufacturing environment, including all tools, all cavities, all streams, all shifts, expected operating patterns and variation in environmental conditions.) Note 1: If the data collected are not statistically stable, in control and normally distributed, special causes are to be eliminated and if still not normally distributed, the data should be matched to the expected distribution, such as Weibull, as appropriate, before calculation of Ppk. For guidance on stability and control, see the Statistical Process Control (SPC) reference manual. Note 2: The subgroup size of 5 should be considered a minimum for most situations. Where a process is highly automated and part to part (within subgroup) variation is small, larger subgroups may be necessary. Note 3: For homogeneous processes, such as extrusion, it is recommended to measure 125 parts or samples which are evenly spaced throughout the population being evaluated Note 4: For bulk materials, process capability is typically not demonstrated. Note 5: The process capability requirement for both “initial process capability” and “final process capability” demonstration is Ppk > 1.67.
9.4 (Variable Studies) The studies have all been properly displayed on a Control Chart and demonstrate process control.
9.5 (Variable Studies) Process Potential has been calculated correctly for each study. Demonstraated capability index is > 1.67.
9.6 (Variable Studies) For each study not in control or with a Capability index < 1.67 a Corrective Action Plan with timing has been submitted and approved by the GHSP SDE.
9.7 (Attribute Studies) Attribute studies showing a defect percent >0 must be approved with the appropriate GHSP SDE representative.
SECTION 10 – MEASUREMENT SYSTEM ANALYSIS (GAGE R&R)
Acceptable (YES) | Not Acceptable (LPA or REJ) | Not Required (N/R) | DOCUMENTATION EVALUATION CRITERIA | COMMENTS
10.1 The application of MSA studies has been performed with reference to the AIAG MSA Reference Manual.
10.2 An ANOVA repeatability and reproducibility (R & R) study has been performed for all control items identified on the Control Plan. All raw data used for calculations must be included. The organization shall report gauge R&R as both a percent of study variation and a percent of tolerance.
10.3 Need to validate MSA software used was applied correctly. Refer to GHSP website for the validation software.
10.4 Gauge error is less than or equal to 10% S.V. Gauge error over 10% must be approved by the appropriate GHSP SDE representative.
10.5 The organization shall report the number of distinct categories. All variable gauge R&R studies should have a minimum of 5 distinct categories (See Measurement Systems Analysis Reference Manual published by AIAG, refer to "ndc" in the index). The organization shall report gauge R&R as both a percent of study variation and a percent of tolerance. For additional guidance, see the Measurement Systems Analysis and Statistical Process Control manuals from AIAG: a) At least one half of the averages should be outside the control limits on the average chart b) On the range charts, all values should be within the control limits Note: in the special case where the manufacturing process is very capable, stable and in control (e.g. Ppk > 2.5), percent tolerance is used, the number of distinct categories is not applicable, and the values on the range chart are not always within the control limits.
SECTION 11 - LABORATORY DOCUMENTATION
Acceptable (YES) | Not Acceptable (LPA or REJ) | Not Required (N/R) | DOCUMENTATION EVALUATION CRITERIA | COMMENTS
9.3 The results are from an “Accredited”, TS 16949 or ISO compliant Laboratory” (evidence may be required). Ford Customer Specifics require laboratories shall be in compliance with the latest ISO/IEC 17025 (or national equivalent).
9.4 The results from a commercial laboratory shall be submitted on the laboratory’s letterhead, or on the normal laboratory report format.
SECTION 13 – PRODUCTION CONTROL PLAN
Acceptable (YES) | Not Acceptable (LPA or REJ) | Not Required (N/R) | DOCUMENTATION EVALUATION CRITERIA | COMMENTS
13.1 A production control plan is included in the submission.
13.2 The heading is accurately & fully completed. Should conform to the AIAG Advanced Product Quality Planning and Control Plan Reference Manual
13.3 All of the GHSP Significant, Critical, and Pass Through Characteristics identified on the drawing have been listed on the Control Plan.
13.4 All columns are completed for each item as applicable.
13.5 The type and frequency of controls are adequate to ensure product quality.
13.6 The Control Plan covers all parts of the process from receiving inspection through processing/assembly including final packaging and any required annual validation.
13.7 If PPAP is for transfer of part to new supplier or same supplier producing at a different location, SDE/SQE has reviewed old and new process flow to ensure critical processes and characteristics have been considered. (GHSP use only)
13.8 All specification requirements are included on the control plan, and are checked at a minimum, on an annual basis.
SECTION 14 - PART SUBMISSION WARRANT FORM (PSW)
Acceptable (YES) | Not Acceptable (LPA or REJ) | Not Required (N/R) | DOCUMENTATION EVALUATION CRITERIA | COMMENTS
14.1 There is a supplier Part Submission Warrant Form included in the submission.
14.2 Current revision of the AIAG warrant form is used
14.3 The heading is accurately & fully completed. Include multiple buyer, GHSP using location & application information if available.
14.4 The “Results” and “Declaration” are properly completed (e.g. all applicable blocks must be check marked) and the form is signed and dated. Electronic submissions require an authorized signature. * If any dimensions or specifications are not met, the results do NOT meet drawing requirements and must be documented with an explanation on the warrant. Deviations must be initiated and approved by the supplier prior to PPAP submission.
14.5 IMDS information and polymeric information is documented and reported.
14.6 Identifies applicable tool/cavity number
14.7 Production rate information is completed and meets minimum requirements as noted in capacity information as previously provided to your Buyer.
SECTION 15 - APPEARANCE APPROVAL REPORT (AAR)
Acceptable (YES) | Not Acceptable (LPA or REJ) | Not Required (N/R) | DOCUMENTATION EVALUATION CRITERIA | COMMENTS
15.1 If part is an appearance item, there is an AAR included in the package and includes the following: a. Tool Source b. Type of Tool Steel c. No. Tools d. No. of Cavities e. Texture Type f. Texture Source g. Gloss h. Material i. Material Spec j. Paint Spec k. Performance Spec l. Painter (if outsourced) * If this is a component utilized on Ford product, the Ford MCDCC form must also be completed.
SECTION 18 – SAMPLES
Acceptable (YES) | Not Acceptable (LPA or REJ) | Not Required (N/R) | DOCUMENTATION EVALUATION CRITERIA | COMMENTS
18.1 There are samples of each process stream and/or cavity which represent the production part Quality capabilities (unless otherwise directed by the appropriate GHSP SDE/SQE representative). These samples must be properly identified in the package (e.g. tagged or marked with GHSP part number, revision level, cavity number, etc.).
SECTION 19 – CHECKING AIDS
Acceptable (YES) | Not Acceptable (LPA or REJ) | Not Required (N/R) | DOCUMENTATION EVALUATION CRITERIA | COMMENTS
19.1 If checking aids (fixtures, etc.) were requested by the appropriate GHSP SDE representative, they are included with submission package.
19.2 Gage certification is included for any check fixtures.
SECTION 20 – CUSTOMER SPECIFIC REQUIREMENTS
Acceptable (YES) | Not Acceptable (LPA or REJ) | Not Required (N/R) | DOCUMENTATION EVALUATION CRITERIA | COMMENTS
20.1 Where applicable, customer specific audits, checklists, forms, etc are required, these are included with PPAP.
20.2 Defined Feature Oversight form filled out completely with signatures from applicable GHSP personnel (Eng, APE, AQE, SDE) as well as Supplier's Quality Manager or designee.
SECTION 24 – PROCESS SIGN OFF (PSO)
Acceptable (YES) | Not Acceptable (LPA or REJ) | Not Required (N/R) | DOCUMENTATION EVALUATION CRITERIA | COMMENTS
24.1 A completed and approved PSO checklist is included. If an on-site PSO was required, the GHSP SDE/SQE approval signature on the PSO is required prior to PPAP submission.
SECTION 25 – TOOLING / FIXTURE / GAGE
Acceptable (YES) | Not Acceptable (LPA or REJ) | Not Required (N/R) | DOCUMENTATION EVALUATION CRITERIA | COMMENTS
25.1 A completed and approved GHSP Tool and Gauge Data Form is included.